## Energy Spec Comparison
Note | Energy | Grade | Unit of Meas | BTU's per Unit | GGE (Gasoline gallon equivalent) | Octane/Centane Rating | Pour Point ° F | Cloud Point | CFPP | Evapor Point ° F | Flash Point ° F | API Gravity | Specific Gravity | US Thermal Coeffic | lbs./gal @60°F @ 1 Atmosphere | Gaseous Cubic Feet per Gallon | CAS # (Chemical Abstracts Service)
1 | Natural Gas | Atmospheric (CH4) | mmBtu | 1000000 | [5 empty] | -263.2 | -250 |  | 0.66 kg/m³
| Natural Gas | Atmospheric (CH4) | CCF | 95000 |  |  | n/a |  |  | -263.2 | -250 |  | 0.3 |  | n/a
| Natural Gas | CNG | CCF | 95000 | 126.67 cu ft. |  |  |  |  | -263.2 | -250 |  | 0.41 kg/L to 0.5 kg/L
| Natural Gas | CNG | GGE | 95000 | 126.67 cu ft. |  |  |  |  | -263.2 | -250
| Natural Gas | LNG | Gallon | 75000 | 1.52 |  |  |  |  | -263.2 | -250 |  |  |  | 4.1727 | (at -256°F)
| Propane | HD5 (C3H8) | Gallon | 91690 |  | 100 | -305 |  |  | -43 | -156 |  | 0.51 | 0.001316 | 4.24 | 36.39 | 74-98-6
| BioFine | Levulinic Ester Blends | Gallon | 100000 |  |  | -65
| Butane | (C4H10) | Gallon | 102400 |  | 92 | -220 |  |  | 32 | -76 |  | 0.58 |  | 4.81 | 31.26 | 106-97-8
3 | Kerosene | ULSK | Gallon | 127856 |  |  | -40 | -35 | -22 | 310 | 108 | 43.6 |  | 0.0005 | 6.7542 |  | 8008-20-6
3 | Kerosene | Jet A\ K1 | Gallon | 127856 |  |  | -40 | -35 | -22 | 310 | 108 | 43.6 |  | 0.0005 | 6.7542 |  | 8008-20-6
3 | Kerosene | JP-8 | Gallon | 130000 | [6 empty] | 140 |  |  | 0.0005 | 6.8 |  | CAS Mixture
3 | Diesel | blends vary | Gallon | 132000 | 0.88 | 46 | -18 | 18 | 5 | 340 | 125 | 33.4 |  | 0.00045 | 7.034 |  | 68334-30-5
3 | Fuel Oil | ULSHO | Gallon | 138600 | 0.79509 |  | -20 | 17 | 10 | 340 | 145 |  |  | 0.00045 | 7.163 |  | 68476-30-2
| BioFuel B100 | ASTM D6751 | Gallon | 125000 |  | 45 | 32 | 45 | 45 |  | 300 |  |  |  | 7.35 |  | CAS Mixture
3 | #4 Fuel Oil | n/a | Gallon | 148100 |  |  | 30 |  |  | 420 | 140 |  |  | 0.00047 | 7.8538 |  | 68476-31-3
3 | #6 Fuel Oil | Fuel Oil No. 6 (Bunker C) | Gallon | 155900 |  |  | 60 |  |  | 500 | 150 |  |  |  | 8.0571 |  | 68476-33-5
| Gasoline | 87 Octane | Gallon | 105000 |  | 87 |  |  |  | 70-350 | -45 | 58.5 |  | 0.0007 | 6.2 |  | 8006-61-9
| Gasoline | 89 Octane | Gallon | 110200 | 1 | 89 |  |  |  |  | -45 | 58.3 |  | 0.0007 | 6.21 |  | 8006-61-9
| Gasoline | 92 Octane | Gallon | 115000 |  | 92 |  |  |  |  | -45 | 52.2 |  | 0.0007 | 6.413 |  | 8006-61-9
| Gasoline | Aviation Gas 100LL (blue) 100 Octane | Gallon | 115000 |  | 92 |  |  |  |  | -45 | 52.2 |  | 0.0007 | 6.413 |  | CAS Mixture
| Gasoline E10 | 87 Octane | Gallon | 120900 |  | 87 |  |  |  | 70-350 | -45 | 58.5 |  | 0.0007 | 6.2
| Gasoline E10 | 89 Octane | Gallon |  |  | 89 |  |  |  |  | -45 | 58.3 |  | 0.0007 | 6.21
| Gasoline E10 | 92 Octane | Gallon |  |  | 92 |  |  |  |  | -45 | 52.2 |  | 0.0007 | 6.413
| Ethanol | E100 | Gallon | 84,530
| Coal | Anthracite | Ton | 30600000 |  |  | n/a |  |  | n/a | n/a | n/a |  |  | n/a
| Coal | Bituminous | lbs. | 10500 |  |  | n/a |  |  | n/a | n/a | n/a |  |  | n/a
| Coal | Bituminous | Ton | 21000000 |  |  | n/a |  |  | n/a | n/a | n/a |  |  | n/a
| Wood Pellets | Premium | lbs. | 8200 |  |  | n/a |  |  | n/a | n/a | n/a |  |  | n/a
| Wood Pellets | Premium | Ton | 16400000 |  |  | n/a |  |  | n/a | n/a | n/a |  |  | n/a
2 | Wood | Green 50% MC | Ton | 6600000
| Wood | SemiDry 30%MC | Ton | 12040000
| Wood | Air-dry 20%MC | Ton | 13760000
| Wood | Air-dry Maple/Oak 20%MC | Cord | 24000000
| Wood | Kiln Dry 0%MC | Ton | 17200000
| Wood | SoftKilnDry 13%MC | Ton | 15824000
| Wood | HardKilnDry 8%MC | Ton | 15996000
| Corn | Shelled 15%MC | BU | 392000
| Electricity | Resistance Heat | KWH | 3412.1416
Special Note: These are figures that I've gathered over years to try to have a quick reference point for key energy data.
Spec change and may have local variations, so please check to confirm your numbers
| Prepared by | Sean Cota
President, New England Fuel Institute
www.nefi.com
sean.cota@nefi.com
Cell/Voicemail: 202-843-1000
New England Office: 64 Central St, Southborough MA 01745
Telephone: (617) 924-1000
DC Office: 1629 K St. Suite 300, Washington DC 20006
1 | See Reference Data Tab for unit data
2 | See Wood BTU's tab for more detail
3 | Sulfur Content of products vary by local and product

## EPCRA Reporting
Energy | Grade | EPA EPCRA Weight in lbs Threashold | lbs./gal @60°F @ 1 Atmosphere | Reportable Amounts | CAS # (Chemical Abstracts Service)
Propane | HD5 (C3H8) | 10000 | 4.24 | 2358.4906 | 74-98-6
Butane | (C4H10) | 10000 | 4.81 | 2079.0021 | 106-97-8
Kerosene | ULSK | 10000 | 6.7542 | 1480.5602 | 8008-20-6
Kerosene | Jet A\ K1 | 10000 | 6.7542 | 1480.5602 | 8008-20-6
Kerosene | JP-8 | 10000 | 6.8 | 1470.5882 | CAS Mixture
Diesel | blends vary | 10000 | 7.034 | 1421.6662 | 68334-30-5
Fuel Oil | ** | 10000 | 7.163 | 1396.0631 | 68476-30-2
BioFuel B100 | ASTM D6751 | 10000 | 7.35 | 1360.5442 | CAS Mixture
#4 Fuel Oil | Fuel Oil No. 4 | 10000 | 7.8538 | 1273.271 | 68476-31-3
#6 Fuel Oil | Fuel Oil No. 6 (Bunker C) | 10000 | 8.0571 | 1241.144 | 68476-33-5
Gasoline | 87 Octane | 10000 | 6.2 | 1612.9032 | 8006-61-9
Gasoline | 89 Octane | 10000 | 6.21 | 1610.306 | 8006-61-9
Gasoline | 92 Octane | 10000 | 6.413 | 1559.3326 | 8006-61-9
Gasoline | Aviation Gas 100LL (blue) 100 Octane | 10000 | 6.413 | 1559.3326 | CAS Mixture
Heating Oil Dealers - NAICS 454310
Petroleum Bulk plants - NAICS 424710
Retail Gasoline Stations with Convenience Stores - NAICS 447110
Retail Gasoline Stations without Convenience Stores - NAICS 447190
Cardlock Sites – NAICS 447190

## Conversion Table
Energy | Grade | EPA EPCRA Weight in lbs Threashold | lbs./gal @60°F @ 1 Atmosphere | Gallons Per Metric Ton | Energy | Grade | Unit of Meas | BTU's per Unit
Propane | HD5 (C3H8) | 10000 | 4.24 | 520.0472 | Natural Gas | Atmospheric (CH4) | mmBtu | 1000000
Butane | (C4H10) | 10000 | 4.81 | 458.42 | Natural Gas | Atmospheric (CH4) | CCF | 95000
Kerosene | ULSK | 10000 | 6.7542 | 326.4635 | Natural Gas | CNG | CCF | 95000
Kerosene | Jet A\ K1 | 10000 | 6.7542 | 326.4635 | Natural Gas | CNG | GGE | 95000
Kerosene | JP-8 | 10000 | 6.8 | 324.2647 | Natural Gas | LNG | Gallon | 75000
Diesel | blends vary | 10000 | 7.034 | 313.4774 | Propane | HD5 (C3H8) | Gallon | 91690
Fuel Oil | ** | 10000 | 7.163 | 307.8319 | BioFine | Levulinic Ester Blends | Gallon | 100000
BioFuel B100 | ASTM D6751 | 10000 | 7.35 | 300 | Butane | (C4H10) | Gallon | 102400
#4 Fuel Oil | Fuel Oil No. 4 | 10000 | 7.8538 | 280.7562 | Kerosene | ULSK | Gallon | 127856
#6 Fuel Oil | Fuel Oil No. 6 (Bunker C) | 10000 | 8.0571 | 273.6722 | Kerosene | Jet A\ K1 | Gallon | 127856
Gasoline | 87 Octane | 10000 | 6.2 | 355.6452 | Kerosene | JP-8 | Gallon | 130000
Gasoline | 89 Octane | 10000 | 6.21 | 355.0725 | Diesel | blends vary | Gallon | 132000
Gasoline | 92 Octane | 10000 | 6.413 | 343.8328 | Fuel Oil | ULSHO | Gallon | 138600 | 138600
Gasoline | Aviation Gas 100LL (blue) 100 Octane | 10000 | 6.413 | 343.8328 | BioFuel B100 | ASTM D6751 | Gallon | 125000
[5 empty] | #4 Fuel Oil | n/a | Gallon | 148100
[5 empty] | #6 Fuel Oil | Fuel Oil No. 6 (Bunker C) | Gallon | 155900
[5 empty] | Gasoline | 87 Octane | Gallon | 105000
[5 empty] | Gasoline | 89 Octane | Gallon | 110200
| Lbs per Metric ton |  |  |  | Gasoline | 92 Octane | Gallon | 115000
Meteric_Ton_Lbs | 2205 |  |  |  | Gasoline | Aviation Gas 100LL (blue) 100 Octane | Gallon | 115000
[5 empty] | Gasoline E10 | 87 Octane | Gallon | 120900
[5 empty] | Gasoline E10 | 89 Octane | Gallon
[5 empty] | Gasoline E10 | 92 Octane | Gallon
[5 empty] | Ethanol | E100 | Gallon | 84,530
[5 empty] | Coal | Anthracite | Ton | 30600000
[5 empty] | Coal | Bituminous | lbs. | 10500
Propane | HD5 (C3H8) | Gallon | 91690 |  | Coal | Bituminous | Ton | 21000000
Electricity | Resistance Heat | KWH | 3412.1416 |  | Wood Pellets | Premium | lbs. | 8200
Propane | HD5 (C3H8) | Gallon | 91690 |  | Wood Pellets | Premium | Ton | 16400000
[5 empty] | Wood | Green 50% MC | Ton | 6600000
Usable Tank Size |  | 400 |  |  | Wood | SemiDry 30%MC | Ton | 12040000
BTUs in tank |  | 36676000 |  |  | Wood | Air-dry 20%MC | Ton | 13760000
Watts in Tank |  | 10748674.5795 |  |  | Wood | Air-dry Maple/Oak 20%MC | Cord | 24000000
[5 empty] | Wood | Kiln Dry 0%MC | Ton | 17200000
[5 empty] | Wood | SoftKilnDry 13%MC | Ton | 15824000
[5 empty] | Wood | HardKilnDry 8%MC | Ton | 15996000
Electricity | Resistance Heat | KWH | 3412.1416 |  | Corn | Shelled 15%MC | BU | 392000
Fuel Oil | ULSHO | Gallon | 138600 |  | Electricity | Resistance Heat | KWH | 3412.1416
Usable Tank Size |  | 250
BTUs in tank |  | 34650000
Watts in Tank |  | 10154912.5908 | 10.1549 | Megawatts
|  |  | 10154.9126 | Kilowatts

## Energy Ref Table
More Reference Data: |  |  |  | Energy Dynamics Descriptions
Water |  | Gallon | (62.4 lbs. per cubic foot)
Steam |  | 1 Lb. | 970
Boiler Horse Power |  | 1 HP | 33475
mmBtu | 1000000
Water #@60° | 1 | 27.73 | Inch^3
U.S. Gallon | 231 | Inch^3
Imperial Gallon = 277 Cu Inches or 1.201 U.S. Gallons
Imperial to US |  |  | 0.8327
Cubic Feet Liquid to US Gal |  |  | 0.1337
U.S. Gal per Liter |  |  | 0.26425
Liters per U.S. Gal |  |  | 3.785
KWH= Kilowatt hour |  |  | 3412.1416 | 3.6 megajoules
| Cubic Feet per Gallon = |  | 36.39
| Gallons of LPG per Cubic Feet-> |  | 0.02748
| Liters per gallon |  | 3.785
| pound per kilogram |  | 0.4536
| Federal DOT lbs. per gallon water |  | 8.3444
One cubic foot of natural gas produces approximately 1,000 BTUs, so 1,000 cu.ft. of gas is comparable to 1 MBTU
therm, decatherm: A measurement of heat equivalent to 100,000 BTU. Decatherm is more widely used in the energy industry. A decatherm equals one million BTU.
1mmBtu = 10 Therms
A BTU is the amount of heat required to increase the temperature of a pint of water (which weighs exactly 16 ounces or 1 pound) by one degree Fahrenheit.
Since BTUs are measurements of energy consumption, they can be converted directly to kilowatt-hours (3412 BTUs = 1 kWh) or joules (1 BTU = 1,055.06 joules).
A wooden kitchen match produce approximately 1 BTU, and air conditioners for household use typically produce between 5,000 and 15,000 BTU.
Natural Gas | Atmospheric (CH4) | mmBtu |  | One Million BTU's
Natural Gas | Atmospheric (CH4) | CCF |  | 100 Cubic Feed of Gas at 60°F at atmospheric pressure.
Natural Gas | CNG | CCF |  | Same 100 Cubic Feed of Gas at 60°F at atmospheric pressure.
Natural Gas | CNG | GGE |  | Gasoline gallon equivalent (GGE) or gasoline-equivalent gallon (GEG) is the amount of alternative fuel it takes to equal the energy content of one liquid gallon of gasoline.
Natural Gas | LNG | Gallon |  | LNG is reduced to about 1/600th of volume of natural gas, by refrigerating it to -256°F. Gallons are compensated for this temperature. LNG is 2.4 times heavier than that of CNG or 60% of that of diesel fuel.
Propane | HD5 (C3H8) | Gallon |  | LPG's are temperature adjust to 60°F
Butane | (C4H10) | Gallon |  | LPG's are temperature adjust to 60°F
Kerosene | ULSK | Gallon |  | Wholesale purchases of petroleum atmospheric liquids are generally compensated to 60°F, and sold at the standard volume, not compensated to for temperature.
Kerosene | Jet A\ K1 | Gallon |  | Wholesale purchases of petroleum atmospheric liquids are generally compensated to 60°F, and sold at the standard volume, not compensated to for temperature.
Diesel | blends vary | Gallon |  | Wholesale purchases of petroleum atmospheric liquids are generally compensated to 60°F, and sold at the standard volume, not compensated to for temperature.
Fuel Oil | ** | Gallon |  | Wholesale purchases of petroleum atmospheric liquids are generally compensated to 60°F, and sold at the standard volume, not compensated to for temperature.
BioFuel B100 | ASTM D6751 | Gallon |  | Wholesale purchases of petroleum atmospheric liquids are generally compensated to 60°F, and sold at the standard volume, not compensated to for temperature.
#4 Fuel Oil | n/a | Gallon |  | Wholesale purchases of petroleum atmospheric liquids are generally compensated to 60°F, and sold at the standard volume, not compensated to for temperature.
#6 Fuel Oil | n/a | Gallon |  | Wholesale purchases of petroleum atmospheric liquids are generally compensated to 60°F, and sold at the standard volume, not compensated to for temperature.
Gasoline | 87 Octane | Gallon |  | Wholesale purchases of petroleum atmospheric liquids are generally compensated to 60°F, and sold at the standard volume, not compensated to for temperature.
Gasoline | 89 Octane | Gallon |  | Wholesale purchases of petroleum atmospheric liquids are generally compensated to 60°F, and sold at the standard volume, not compensated to for temperature.
Gasoline | 92 Octane | Gallon |  | Wholesale purchases of petroleum atmospheric liquids are generally compensated to 60°F, and sold at the standard volume, not compensated to for temperature.
Gasoline E10 | 87 Octane | Gallon |  | Wholesale purchases of petroleum atmospheric liquids are generally compensated to 60°F, and sold at the standard volume, not compensated to for temperature.
Gasoline E10 | 89 Octane | Gallon |  | Wholesale purchases of petroleum atmospheric liquids are generally compensated to 60°F, and sold at the standard volume, not compensated to for temperature.
Gasoline E10 | 92 Octane | Gallon |  | Wholesale purchases of petroleum atmospheric liquids are generally compensated to 60°F, and sold at the standard volume, not compensated to for temperature.
Coal | Anthracite | lbs.
Coal | Anthracite | Ton |  | 2000 lbs.
Coal | Bituminous | lbs.
Coal | Bituminous | Ton |  | 2000 lbs.
Wood Pellets | Premium | lbs.
Wood Pellets | Premium | Ton |  | 2000 lbs.
Wood | Green 50% MC | Ton |  | 2000 lbs.
Wood | SemiDry 30%MC | Ton |  | 2000 lbs.
Wood | AirDry 20%MC | Ton |  | 2000 lbs.
Wood | AirDry Maple/Oak 20%MC | Cord |  | A cord is the amount of wood that, when "ranked and well stowed" (arranged so pieces are aligned, parallel, touching and compact), occupies a volume of 128 cubic feet (3.62 m3). This corresponds to a well stacked woodpile 4 feet wide, 4 feet high, and 8 feet long.
Wood | KilnDry 0%MC | Ton |  | 2000 lbs.
Wood | SoftKilnDry 13%MC | Ton |  | 2000 lbs.
Wood | HardKilnDry 8%MC | Ton |  | 2000 lbs.
Corn | Shelled 15%MC | BU |  | A bushel is an imperial and U.S. customary unit of dry volume, equivalent in each of these systems to 4 pecks or 8 gallons. It is used for volumes of dry commodities (not liquids). It is abbreviated as bsh. or bu.

## Wood BTU's by Type
Tree Species | Relative Heat | Easy to Burn | Easy to Split | Heavy Smoke ? | Throw Sparks ? | General Rating | Aroma | Weight of Seasoned Cord-lbs | Heat Producd per Cord M Btu | Heat Producd per Cord mmBtu | BTU's Per Cord | BTU's Per Ton
AmericanElm | Med | Med/Fair | No | Med | No/None | Fair | Fair | 3052 | 19.5 | 0.195 | 19500000 | 12778505.8978
Apple | High | Poor |  |  | Few | Med | Excel | 4140 | 26.5 | 0.265 | 26500000 | 12801932.3671
Aspen | Low | Yes | Yes | Med | No | Fair |  | 2295 | 14.7 | 0.147 | 14700000 | 12810457.5163
Balsam Fir | Low |  |  |  |  | Poor |  | 2236 | 14.3 | 0.143 | 14300000 | 12790697.6744
Basswood | Low | Yes | Yes | Med | No | Fair |  | 2108 | 13.5 | 0.135 | 13500000 | 12808349.1461
Beech | High | Yes/Poor | Yes | No | No/Few | Best | Minim | 3757 | 24 | 0.24 | 24000000 | 12776151.1845
Black Ash | Med | Yes/Fair | Yes | No | No/Few | Best | Minim | 2992 | 19.1 | 0.191 | 19100000 | 12767379.6791
Black Birch | High | Yes/Good | Yes | No | No/Mod | Best | Minim | 3890 | 26.8 | 0.268 | 26800000 | 13778920.3085
Black Spruce | Low | [6 empty] | 2482 | 15.9 | 0.159 | 15900000 | 12812248.1869
BlackCherry | Med | Yes/Poor | Yes | No | No/Few | Good | Excel | 2880 | 19.9 | 0.199 | 19900000 | 13819444.4444
BlackLocust | High | Poor |  |  | None | Good | Minim | 3890 | 26.8 | 0.268 | 26800000 | 13778920.3085
Blue Beech | High | Yes/Poor | Yes | No | No/Few | Best | Minim | 3890 | 26.8 | 0.268 | 26800000 | 13778920.3085
Boxelder | Low | [6 empty] | 2797 | 17.9 | 0.179 | 17900000 | 12799427.9585
Butternut | Low |  |  |  |  | Poor |  | 2100 | 14.5 | 0.145 | 14500000 | 13809523.8095
Charcoal | High | Yes | N/A |  | No | Poor | Fair | 2000 | 26 | 0.26 | 26000000 | 26000000
Cherry | Med | Yes/Poor | Yes | No | No/Few | Good | Excel | 3120 | 20 | 0.2 | 20000000 | 12820512.8205
Chestnut | Low | Yes | Yes | Med | Yes | Poor |  |  |  | 0 | 0 | 0
Cottonwood | Low | Yes | Yes | Med | No | Fair |  | 2108 | 13.5 | 0.135 | 13500000 | 12808349.1461
Cypress | Med | Med | Yes | Med | No | Fair |  |  |  | 0 | 0 | 0
Dogwood | High | Yes | Yes | No | No | Best |  |  |  | 0 | 0 | 0
Douglas Fir | High | Yes | Yes | Yes | No | Good |  |  |  | 0 | 0 | 0
Eastern Hornbeam | High |  |  |  |  | Best |  | 4267 | 27.3 | 0.273 | 27300000 | 12795875.3222
Eastern Red Cedar | Med/;Low | Yes/Exc | Yes | Med | Yes/Many | Good | Excel |  |  | 0 | 0 | 0
Eastern White Pine | Low | Med/Exc | Yes | Med | No/Mod | Fair | Good | 2236 | 14.3 | 0.143 | 14300000 | 12790697.6744
Grey Birch | Med | Yes/Good | Yes | No | No/Mod | Poor | Minim | 3179 | 20.3 | 0.203 | 20300000 | 12771311.7332
Gum | Med | Med | No | Med | No | Fair |  |  |  | 0 | 0 | 0
Hackberry | Med | [6 empty] | 3247 | 20.8 | 0.208 | 20800000 | 12811826.3012
HardMaple | High | Yes | Bad | No | No | Best |  |  |  | 0 | 0 | 0
Hemlock | Low |  |  |  | Many | Fair | Good | 2482 | 15.9 | 0.159 | 15900000 | 12812248.1869
Hickory | High | Yes/Fair | Bad | No | No/Mod | Best | Good | 4327 | 27.7 | 0.277 | 27700000 | 12803327.9408
Jack Pine | Low | [6 empty] | 2669 | 17.1 | 0.171 | 17100000 | 12813787.9356
Larch | Med | Yes | Yes | Med | Yes | Fair |  |  |  | 0 | 0 | 0
Norway Pine | Low |  |  |  |  | Fair |  | 2669 | 17.1 | 0.171 | 17100000 | 12813787.9356
Paper Birch | Med | Yes/Good | Yes | No | No/Mod | Best | Minim | 3179 | 20.3 | 0.203 | 20300000 | 12771311.7332
Pecan | High | Yes | Yes | No | No | Best |  |  |  | 0 | 0 | 0
Pitch Pine | Low |  |  |  |  | Fair |  | 2669 | 17.1 | 0.171 | 17100000 | 12813787.9356
Ponderosa Pine | Low | Med/Exc | Yes | Med | No/Mod | Fair | Good | 2380 | 15.2 | 0.152 | 15200000 | 12773109.2437
Red Oak | High | Yes/Poor | No | No | No/Few | Best | Fair | 3757 | 24 | 0.24 | 24000000 | 12776151.1845
Red or Soft Maple | Med | Yes | No | No | No | Good |  | 2924 | 18.7 | 0.187 | 18700000 | 12790697.6744
Redwood | Med | Med | Yes | Med | No | Fair |  |  |  | 0 | 0 | 0
Southern Yellow Pine | High/;Low | Yes | Yes | Yes | No/Mod | Good | Good |  |  | 0 | 0 | 0
Spruce | Low | Yes | Yes | Med | Yes | Poor |  | 2100 | 14.5 | 0.145 | 14500000 | 13809523.8095
Sugar Maple | High | Poor | No |  | Few | Good | Good | 3757 | 24 | 0.24 | 24000000 | 12776151.1845
Sugar Pine | Low | Med/Exc | Yes | Med | No/Mod | Fair | Good |  |  | 0 | 0 | 0
Sycamore | Med | Med | No | Med | No | Fair |  |  |  | 0 | 0 | 0
Tamarack | Med | Yes | Yes | Med | Yes | Fair |  | 3247 | 20.8 | 0.208 | 20800000 | 12811826.3012
Walnut | Med | Yes | Yes | No | No | Good |  |  |  | 0 | 0 | 0
Western Red Cedar | Med/;Low | Yes/Exc | Yes | Med | Yes/Many | Good | Excel |  |  | 0 | 0 | 0
Western White Pine | Low | Med/Exc | Yes | Med | No/Mod | Fair | Good | 2236 | 14.3 | 0.143 | 14300000 | 12790697.6744
White Ash | High | Yes/Fair | Yes | No | No/Few | Best | Minim | 3689 | 23.6 | 0.236 | 23600000 | 12794795.3375
White Birch | Med | Yes/Good | Yes | No | No/Mod | Best | Minim | 3179 | 20.3 | 0.203 | 20300000 | 12771311.7332
White Cedar | Med/;Low | Yes/Exc | Yes | Med | Some | Good | Excel | 1913 | 12.2 | 0.122 | 12200000 | 12754835.3372
White Elm | Med | Med/Fair | No | Med | No/None | Fair | Fair | 3052 | 19.5 | 0.195 | 19500000 | 12778505.8978
White Oak | High | Yes | No | No | No | Best |  | 4012 | 25.7 | 0.257 | 25700000 | 12811565.3041
Willow | Low |  |  |  |  | Poor |  | 2100 | 14.5 | 0.145 | 14500000 | 13809523.8095
Yellow Birch | High | Yes/Good | Yes | No | No/Mod | Best | Minim | 3689 | 23.6 | 0.236 | 23600000 | 12794795.3375
Yellow Poplar | Low | Yes | Yes | Med | Yes | Poor |  |  |  | 0 | 0 | 0